## Sheet1
Task | Hazards | Controls
Mobilization (includes site trailer and equipment setup) | ● Traffic (interactions, blind spots, flow) ● Lifting & rigging (cranes/hoisting, equipment failure, dropped loads, equipment malfunction, manual lifting) ● Slips, trips & falls ● Electrical (temporary, overhead powerlines) ● Ground/site conditions (uneven, excavations/trenches - collapse) ● Weather-related (wind, extreme heat/cold stress, mud/snow/rain – slippery conditions) ● Hazardous materials (fuel/chemical storage, dust/particulates - respiratory) ● Noise ● Lighting (early morning, low-light, limited visibility) ● Security & access (unauthorized access, public, boundaries/perimeters) ● Ergonomic | ● Wear, use and inspect PPE ● Ensure proper traffic management/flow ● Use a spotter/signaler ● Inspect equipment/tools prior to use ● Secure loads ● Delineate lift zone(s) with adequate signage, use taglines, ensure proper communication/signals are established, do not walk/work under live loads or lift over anyone ● Be aware of your surroundings ● Watch the path of travel, exercise caution when walking ● 100% tie off if exposed to any falls 10 feet and above ● Use safe limits of approach as outlined in legislation ● Only qualified trade contractors can hook up utilities (i.e., electricity/temporary power) ● Use “buddy system”, don’t be afraid to ask for help or use mechanical lifting devices if available ● Be trained on specific equipment being used ● Proper handling and storage of fuels or chemicals ● Proper dust control ● Secure site to prevent unauthorized access ● Delineate work zone boundaries to reduce the risk of injuring others onsite
Mobile Equipment (Telehandler, Forklift, Skid Steer, Articulating Boom, Scissor Lift, etc.) | ● Collisions ● Overturning/tipping (uneven ground, heavy loads) ● Struck, contacted by/with/against ● Caught in/between/under ● Dropped loads (improperly secured) ● Mechanical failures ● Electrical contact ● Falls ● Weather-related | ● Operators must have training specific to the equipment being used ● Conduct a Pre-Use Equipment Inspection specific to the equipment ● Be aware of your surroundings. Use a spotter/signaler when reversing or if view is obstructed/limited visibility ● Properly secure/balance loads ● Use stabilizers on inclined surfaces if the equipment is designed for such ● Use safe limits of approach as outlined in legislation ● Monitor weather forecasts and adjust work schedules accordingly ● Delineate swing or overhead work zones and set up barricades/post signage where necessary